## Z32 AT
Speed at different gears and AVC-R gear judgement.
Z32 Automatic Transmission
Wheel diam. | 18 | " | Resulting Circumference
Tire width | 285 | mm | 2063.0839 | mm
Tire profile | 35 | %
Show speed at | 7000 | RPM
Gearing |  |  | Resulting Speed
1st | 2.784 |  | 84.3015 | km/h
2nd | 1.544 |  | 152.0048 | km/h
3rd | 1 |  | 234.6954 | km/h
4th | 0.694 |  | 338.1777 | km/h
FD | 3.692
AVC-R Gear Judgement
Gear | Coeff.
1st | 83 | N/S
2nd | 46 | N/S
3rd | 30 | N/S
4th | 21 | N/S
5th | 1 | N/S

## Z32 MAN
Speed at different gears and AVC-R gear judgement.
Z32 Manual Transmission
Wheel diam. | 18 | " | Resulting Circumference
Tire width | 285 | mm | 2063.0839 | mm
Tire profile | 35 | %
Show speed at | 7000 | RPM
Gearing |  |  | Resulting Speed
1st | 3.214 |  | 73.0228 | km/h
2nd | 1.925 |  | 121.9197 | km/h
3rd | 1.302 |  | 180.2576 | km/h
4th | 1 |  | 234.6954 | km/h
5th | 0.752 |  | 312.0949 | km/h
FD | 3.692
AVC-R Gear Judgement
Gear | Coeff.
1st | 96 | N/S
2nd | 57 | N/S
3rd | 39 | N/S
4th | 30 | N/S
5th | 22 | N/S